## Feuille1
Branchement	Port & pin name		I/O		AF0	AF1	AF2	AF3	AF4	AF5	AF6	AF7	AF8	AF9	AF10	AF11	AF12	AF13	AF14	AF15	Additional functions
					SYS_AF	TIM2/TIM15/TIM16 /TIM17/EVENT	2C3/TIM1/TIM2/TIM15	I2C3/TIM15/TSC	I2C1/I2C2/TIM1/ TIM16/TIM17	SPI2/I2S2/ SPI3/I2S3/Infrared	SPI2/I2S2/SPI3/ I2S3/TIM1/Infrared	USART1/USART2/USART3/ CAN/GPCOMP6	I2C3/GPCOMP2 /GPCOMP4/GPCOMP6	CAN/TIM1/TIM15	TIM2/TIM17	TIM1	TIM1			EVENT
	VBAT
	PC13	PC13 TAMPER1 WKUP2							TIM1_CH1N											EVENT OUT	WKUP2, RTC_TAMP1, RTC_TS, RTC_OUT
	PC14	PC14 OSC32_IN																		EVENT OUT	OSC32_IN
	PC15	PC15 OSC32_OUT																		EVENT OUT	OSC32_OUT
8Mhz QUARTZ	PF0	PF0 OSC_IN							I2C2_SDA	SPI2_NSS/ I2S2_WS	TIM1_CH3N									EVENT OUT	OSC_IN
8Mhz QUARTZ	PF1	PF1 OSC_OUT							I2C2_SCL	SPI2_SCK/ I2S2_CK										EVENT OUT	OSC_OUT
	NRST
IR_LED_L	PC0		O			EVENTOUT	TIM1_CH1													EVENT OUT	ADC1_IN6
IR_LED_R	PC1		O			EVENTOUT	TIM1_CH2													EVENT OUT	ADC1_IN7
	PC2					EVENTOUT	TIM1_CH3													EVENT OUT	ADC1_IN8
	PC3					EVENTOUT	TIM1_CH4				TIM1_BKIN2									EVENT OUT	ADC1_IN9
	VSSA/VREF-
	VDDA/VREF+
VBAT_PROBE	PA0		A			TIM2 _CH1/ TIM2 _ETR		TSC _G1_IO1				USART2 _CTS								EVENT OUT	ADC1_IN1, RTC_TAMP2, WKUP1
INFRA_LED_L	PA1		O		RTC _REFIN	TIM2 _CH2		TSC _G1_IO2				USART2 _RTS_D E		TIM15 _CH1N						EVENT OUT	ADC1_IN2
PHASE_MTR_L	PA2		O			TIM2 _CH3		TSC _G1_IO3				USART2 _TX	COMP2 _OUT	TIM15 _CH1						EVENT OUT	ADC1_IN3, COMP2_INM
ENABLE_MTR_L	PA3					TIM2 _CH4		TSC _G1_IO4				USART2 _RX		TIM15 _CH2						EVENT OUT	ADC1_IN4
	VSS_4
	VDD_4
	PA4							TSC _G2_IO1			SPI3_NSS/ I2S3_WS	USART2 _CK								EVENT OUT	ADC1_IN5, DAC1_OUT1, COMP2_INM, COMP4_INM, COMP6_INM
	PA5					TIM2 _CH1/ TIM2 _ETR		TSC _G2_IO2												EVENT OUT	OPAMP2_VINM
	PA6					TIM16 _CH1		TSC _G2_IO3			TIM1_BKIN									EVENT OUT	ADC1_IN10, OPAMP2_VOUT
INFRA_TRA L	PA7					TIM17 _CH1		TSC _G2_IO4			TIM1 _CH1N									EVENT OUT	ADC1_IN15, COMP2_INP, OPAMP2_VINP
	PC4					EVENTOUT	TIM1_ETR					USART1_TX
	PC5					EVENTOUT	TIM15_BKIN	TSC_G3_IO1				USART1_RX									OPAMP2_VINM
INFRA_TRA_R	PB0							TSC _G3_IO2			TIM1 _CH2N									EVENT OUT	ADC1_IN11, COMP4_INP, OPAMP2_VINP
	PB1							TSC _G3_IO3			TIM1 _CH3N		COMP4_ OUT							EVENT OUT	ADC1_IN12
	PB2							TSC _G3_IO4												EVENT OUT	COMP4_INM
	PB10					TIM2 _CH3		TSC _SYNC				USART3 _TX								EVENT OUT
	PB11					TIM2 _CH4		TSC _G6_IO1				USART3 _RX								EVENT OUT	ADC1_IN14, COMP6_INP
	VSS_2
	VDD_2
DWM_SPI_Csn	PB12							TSC _G6_IO2	I2C2 _SMBAL	SPI2_NS S/I2S2_ WS	TIM1 _BKIN	USART3 _CK								EVENT OUT
DWM_SPI_CLK	PB13							TSC _G6_IO3		SPI2_SC K/ I2S2_CK	TIM1 _CH1N	USART3 _CTS								EVENT OUT	ADC1_IN13
DWM_SPI_MISO	PB14					TIM15 _CH1		TSC _G6_IO4		SPI2_MI SO/I2S2 ext_SD	TIM1 _CH2N	USART3 _RTS _DE								EVENT OUT	OPAMP2_VINP
DWM_SPI_MOSI	PB15				RTC _REFIN	TIM15 _CH2	TIM15 _CH1N		TIM1 _CH3N	SPI2_M OSI/ I2S2_SD										EVENT OUT	COMP6_INM
DWM RESETn	PC6		O			EVENTOUT					I2S2_MCK	COMP6_OUT
DWM_IRQ	PC7		IRQ			EVENTOUT					I2S3_MCK
DWM_RX	PC8		I			EVENTOUT
DWM_TX	PC9		I			EVENTOUT		I2C3_SDA		I2SCKIN
DWM_RXOK	PA8		I		MCO			I2C3 _SCL	I2C2 _SMBAL	I2S2 _MCK	TIM1_CH1	USART1 _CK								EVENT OUT
DWM_SFD	PA9		I				I2C3 _SMBAL	TSC _G4_IO1	I2C2 _SCL	I2S3 _MCK	TIM1_CH2	USART1 _TX		TIM15 _BKIN	TIM2 _CH3					EVENT OUT
DWM_WAKEUP	PA10		O			TIM17 _BKIN		TSC _G4_IO2	I2C2 _SDA	SPI2_MIS O/I2S2ext _SD	TIM1_CH3	USART1 _RX	COMP6 _OUT		TIM2 _CH4					EVENT OUT
USB_DM	PA11									SPI2_MO SI/I2S2 _SD	TIM1 _CH1N	USART1 _CTS		CAN _RX		TIM1 _CH4	TIM1 _BKIN2			EVENT OUT	USB_DM
USB_DP	PA12					TIM16 _CH1				I2SCKIN	TIM1 _CH2N	USART1 _RTS_D E	COMP2 _OUT	CAN _TX		TIM1 _ETR				EVENT OUT	USB_DP
SWDAT	PA13				SWDAT- JTMS	TIM16 _CH1N		TSC _G4_IO3		IR-OUT		USART3 _CTS		TIM1 _BKIN						EVENT OUT
	VSS_3
	VDD_3
SWCLK	PA14				SWCLK- JTCK			TSC _G4_IO4	I2C1 _SDA		TIM1_BKIN	USART2 _TX								EVENT OUT
MCU_nSHUTDOWN	PA15				JTDI	TIM2_C H1/ TIM2_E TR		TSC _SYNC	I2C1 _SCL		SPI3_NSS/ I2S3_WS	USART2 _RX								EVENT OUT
SPI_LED_CK	PC10					EVENTOUT					SPI3_SCK/ I2S3_CK	USART3_TX
IR_LED	PC11		O			EVENTOUT					SPI3_MISO/ I2S3ext_SD	USART3_RX
SPI_LED_DO	PC12					EVENTOUT					SPI3_MOSI/ I2S3_SD	USART3_CK
	PD2					EVENTOUT
	PB3				JTDOTRACE SWO	TIM2 _CH2		TSC _G5_IO1			SPI3_SC K/I2S3_ CK	USART2 _TX								EVENT OUT
ENABLE_MTR_R	PB4				JTRST	TIM16 _CH1		TSC _G5_IO2			SPI3_MI SO/I2S3 _SD	USART2 _RX			TIM17 _BKIN					EVENT OUT
PHASE_MTR_N	PB5		O			TIM16 _BKIN			I2C1 _SMBAl		SPI3 _MOSI/ I2S3ext_ SD	USART2 _CK	I2C3 _SDA		TIM17 _CH1					EVENT OUT
MTR_LED_R	PB6		O			TIM16 _CH1N		TSC _G5_IO3	I2C1 _SCL			USART1 _TX								EVENT OUT
MPU_INT	PB7		IRQ			TIM17 _CH1N		TSC _G5_IO4	I2C1 _SDA			USART1 _RX								EVENT OUT

MPU_I2C_SCL	PB8		OD			TIM16 _CH1		TSC _SYNC	I2C1 _SCL			USART3 _RX		CAN _RX			TIM1 _BKIN			EVENT OUT
MPU_I2C_SDA	PB9		OD			TIM17 _CH1			I2C1 _SDA		IR-OUT	USART3 _TX	COMP2_ OUT	CAN _TX						EVENT OUT
	VSS_1
	VDD_1