## ORDER
Part | Value | Device | Package | Description | Description2 | Qty | Place | Provided_by_customer | Distributor | Ordernumber | Weblink | Remarks_customer | Unit_price | Total_price | REMARKS_BETA | OPTION1 | OPTION2 | OPTION3
J12,J11 | BARETTE_4P_2.54_COUDEE | BARETTE_4P_2.54_COUDEE | BAR04P2.54/COUDEE | Embase mâle une rangée 4 points coudée, pas 2.54mm, à piquer, Multicomp MC34749 |  | 2 | NO | NO | Farnell | 1593428 | Click here
SW1 | B3U-3000P | B3U-3000P | B3U_3000P | Button Switch latéral / 2 pins / SMD / Omron B3U-3000P |  | 1 | NO | NO | Farnell | 1333655 | Click here | Please buy them even if not placed
D3 | B220A-13-F | B220A-13-F | SMA | Schottky diode, Imoy=2A, Vf=0.5V, Vr=20V, Diodes Inc B220A-13-F, case SMA |  | 1 | YES | NO | Farnell | 1858604 | Click here
C26,C11 | 10nF | CAP C0603 10nF X7R 50V | C0603 | Capacitor Ceramic C0G / 10nF / 50V / ±5% / case 0603 |  | 2 | NO | NO | Farnell | 2456107 | Click here | Please buy them even if not placed
C9,C4,C3,C5,C6 | 10uF | CAP C0603 10uF X5R 6.3V | C0603 | Capacitor Ceramic X5R / 10uF / 6.3V / ±20% / case 0603 |  | 5 | NO | NO | Farnell | 1759393 | Click here | Please buy them even if not placed
C20,C19 | 18pF | CAP C0603 18pF COG 10V | C0603 | Capacitor Ceramic 18pF / 10V / ±20% / case 0603 |  | 2 | NO | NO | Farnell | 1759056 | Click here | Please buy them even if not placed
C32 | 33pF | CAP C0603 33pF NPO 50V | C0603 | Capacitor Ceramic 33pF / NPO / 50V / ±5% / case 0603 |  | 1 | NO | NO | Farnell | 722029 | Click here | Please buy them even if not placed
C14,C17,C15,C7,C21,C24,C18,C22,C12 | 100nF | CAP C0603 100nF X7R 16V | C0603 | Capacitor Ceramic X7R / 100nF / 16V / ±10% / case 0603 |  | 9 | NO | NO | Farnell | 1414027 | Click here | Please buy them even if not placed
C31 | 220pF | CAP C0603 220pF NPO 50V | C0603 | Capacitor Ceramic 220pF / NPO / 50V / ±5% / case 0603 |  | 1 | NO | NO | Farnell | 498579 | Click here | Please buy them even if not placed
C8 | 820pF | CAP C0603 820pF NP0 50V | C0603 | Capacitor Ceramic 820pF / NP0 / 50V / ±5% / case 0603 |  | 1 | NO | NO | Farnell | 1759086 | Click here | Please buy them even if not placed
C10,C13 | 22uF | CAP C0805 22uF X5R 10V | C0805 | Capacitor Ceramic X5R / 22uF / 10V / ±20% / case 0805 |  | 2 | NO | NO | Farnell | 2494270 | Click here | Please buy them even if not placed
Q4,Q8,Q9 | DMN2050L | DMN2050L | SOT23 | N-Channel MOSFET, 5.9A, 0.024ohms, Diodes Inc DMN2050L , case SOT23 |  | 3 | YES | NO | Farnell | 2061409 | Click here
U2 | DRV8835DSSR | DRV8835DSSR | WSON_050_310_210_80 | Dual Low-Voltage H-Bridge IC, 1.5A + 1.5A, 11V, Texas Instruments DRV8835DSSR, case WSON12 |  | 1 | YES | NO | Farnell | 2115235 | Click here
J4 | FTSH-105-01-L-DV | FTSH-105-01-L-DV | FTSH-105-01-L-DV | Dual row 1.27 CMS 2x5 points connector, Samtec FTSH-105-01-L-DV |  | 1 | NO | NO | Farnell | 1667759 | Click here | Please buy them even if not placed
J9,J6,J10 | JUMPER 2PTS | JUMPER 2PTS | BAR02P2.54/W2.54 | Jumper 2 points 2.54mm avec cavalier associe |  | 3 | NO | NO
U4 | LM2735XMF/NOPB | LM2735XMF/NOPB | SOT23_5 | Boost and SEPIC switching regulator, 1.6MHz, Vin=2.7-5.5V, Vout=3-24V, 2.1A, TI LM2735XMF/NOPB, case SOT-23-5 |  | 1 | YES | NO | Farnell | 1685534 | Click here
U8 | LTC3530EMS | LTC3530EMS | MS10_050_30_30_110 | Wide input voltage buck-boost synchronous DC/DC converter, Vin=1.8V-5.5V, 2MHz, 600mA, Linear LTC3530EMS, case MS10 |  | 1 | YES | NO | Farnell | 1329368 | Click here
J2,J3,J1 | MICROMATCH-6 | MICROMATCH-6 | AMP7-188275-6 | 6pins smd on board connector Micromatch AMP 7-188275-6 |  | 3 | NO | NO | Farnell | 1056234 | Click here | Please buy them even if not placed
J5 | MOL-47346-0001 | MOL-47346-0001 | MOL-47346-0001 | Female micro-USB B bottom SMD mount connector, Molex 47346-0001 |  | 1 | YES | NO | Farnell | 1568026 | Click here
J7 | MOL22-05-3031 | MOL22-05-3031 | MOL22-05-3031 | Connector 3 points with mating, 2.54mm, TH, series KK 7478, Molex 22-05-3031 |  | 1 | NO | NO | Farnell | 1462932 | Click here | Please buy them even if not placed
U7 | MPU9250 | MPU9250 | QFN24E_040_300_300_100 | 3 axis gyroscope - accéléromètre - magnétomètre, +/- 250 à 2000°/s, 2-16g, +/-1200uT, 3.3V, I2C, SPI, Ivensense MPU9250, case QFN24 0.4mm, http://bit.ly/2eJzppX |  | 1 | YES | NO | Digikey France | 1428-1019-1-ND
R8,R9,R18 | 1K | RES_1.0k_0603 | R0603 | Resistor 1.0k ohms / 5% / case 0603 |  | 3 | NO | NO | Farnell | 9331697 | Click here | Please buy them even if not placed
R16 | 1.5K | RES_1.5k_0603 | R0603 | Resistor 1.5k ohms / 5% / case 0603 |  | 1 | NO | NO | Farnell | 9330607 | Click here | Please buy them even if not placed
R1,R12 | 1K | RES_1.00k_0603 | R0603 | Resistor 1.00k ohms / 1% / case 0603 |  | 2 | NO | NO | Farnell | 9330380 | Click here | Please buy them even if not placed
R10,R4 | 2.4K | RES_2.4k_0402 | R0402 | Resistor 2.4k ohms / 1% / case 0402 |  | 2 | YES | NO | Farnell | 2447149 | Click here
R5,R3 | 4.7K | RES_4.7k_0603 | R0603 | Resistor 4.7k ohms / 5% / case 0603 |  | 2 | NO | NO | Farnell | 2447385 | Click here | Please buy them even if not placed
R20 | 10K | RES_10.0k_0603 | R0603 | Resistor 10.0k ohms / 1% / case 0603 |  | 1 | YES | NO | Farnell | 9330399 | Click here
R19 | 10K | RES_10k_0402 | R0402 | Resistor 10k ohms / 1% / case 0402 |  | 1 | YES | NO | Farnell | 9239359 | Click here
R11 | 10K | RES_10k_0603 | R0603 | Resistor 10k ohms / 5% / case 0603 |  | 1 | NO | NO | Farnell | 9331700 | Click here | Please buy them even if not placed
R29 | 12.1K | RES_12.1k_0603 | R0603 | Resistor 12.1k ohms / 1% / case 0603 |  | 1 | YES | NO | Farnell | 1170896 | Click here
R30 | 12K | RES_12k_0603 | R0603 | Resistor 12k ohms / 5% / case 0603 |  | 1 | NO | NO | Farnell | 9330518 | Click here | Please buy them even if not placed
R13,R32,R31 | 20 | RES_20_0603 | R0603 | Resistor 20 ohms / 5% / case 0603 |  | 3 | NO | NO | Farnell | 9330798 | Click here | Please buy them even if not placed
R22 | 30.1K | RES_30.1k_0603 | R0603 | Resistor 30.1k ohms / 1% / case 0603 |  | 1 | YES | NO | Farnell | 1170935 | Click here
R23 | 33.2K | RES_33.2k_0603 | R0603 | Resistor 33.2k ohms / 1% / case 0603 |  | 1 | YES | NO | Farnell | 1170939 | Click here
R14 | 33K | RES_33k_0603 | R0603 | Resistor 33k ohms / 5% / case 0603 |  | 1 | NO | NO | Farnell | 9331034 | Click here | Please buy them even if not placed
R26,R27 | 200K | RES_200k_0603 | R0603 | Resistor 200k ohms / 5% / case 0603 |  | 2 | NO | NO | Farnell | 9330780 | Click here | Please buy them even if not placed
R25 | 340K | RES_340k_0603 | R0603 | Resistor 340k ohms / 1% / case 0603 |  | 1 | YES | NO | Farnell | 2303271 | Click here
L1,L2 | 8.2uH | SELF 8.2uH | XAL50 | Inductor blindée 8.2uH, 20%, 6.1A, 15MHz, 0.035ohms, Coilcraft XAL5050-822MEC, boitier 5.48x5.28 |  | 2 | YES | NO | Farnell | 2289072 | Click here
U6 | STM32F302R6T6 | STM32F302R6T6 | LQFP064_050_1215_1215_160 | ARM-based Cortex-M4 32b MCU+FPU, 72MHz, 32KB Flash/16KB SRAM, USB FS, 2 SPI, 3 I2C, 3USART, 1 CAN, 6 TIMs, 3 ADCs, 1 OpAmp, 3 analog comparators, ST STM32F302R6T6, case TQFP64 |  | 1 | YES | NO | Farnell | 2424421 | Click here
Q1,Q3 | 2N7002 | 2N7002 | SOT23 | Basic N-Channel MOSFET, 2N7002, case SOT23 |  | 2 | YES | NO | Farnell | 1021754 | Click here
QZ1 | 8 MHz | 8 MHz | SM49US | Quartz 8 MHz, +/- 30ppm, 40 ohms, 18pF, case HC49SMD |  | 1 | NO | NO | Farnell | 1538763 | Click here | Please buy them even if not placed